## 1814_TotemLumineux
Comment | Description | Designator | Fournisseur | Reference | LibRef | Quantity | Price
47uF | Conductive Polymer Hybrid Aluminum Electrolytic Capacitor, 100 uF, +/- 20%, 50 V, -55 to 105 degC, 2-Pin SMD (G), RoHS, Tape and Reel | C1, C2, C6, C7 | Mouser | 667-EEE-FT1E470AR | CMP-2000-06221-1 | 4 | 0.52 | 2.08
39nF |  | C3, C4 | Digi-key | 311-1106-1-ND | Capa | 2 | 0.1 | 0.2
10nF |  | C5 | Stock |  | Capa | 1 | 0 | 0
100n |  | C8, C11, C20, C21, C22, C24, C25, C27, C28, C23 | Stock |  | Capa | 10 | 0 | 0
CAP 47uF 10V 1206(3216) | CAP 47uF 10V ±20% 1206 (3216 Metric) Thickness 1.9mm SMD | C9, C10, C12, C13, C14, C15, C16, C17, C18, C19 | Stock |  | CMP-1037-05002-1 | 10 | 0 | 0
10uF |  | C26 | Stock |  | Capa | 1 | 0 | 0
SK32 | Shotky diod | D1 | Mouser | 821-SK320BR4G | SK32 | 1 | 0.71 | 0.71
BAS40-06LT1G | Common Anode Schottky Barrier Diodes, 3-Pin SOT-23, Pb-Free, Tape and Reel | D2 | Stock |  | CMP-1055-00547-1 | 1 | 0 | 0
691211720002 | Serie 211 - 5.00 mm 45deg Entry Modular with Rising Cage Clamp - 15.50 mm Height WR-TBL, 2 pin | J1, J2, J3, J4 | Digi-Key | 732-2034-ND | CMP-1502-02524-1 | 4 | 1.11 | 4.44
61302021121 | THT Vertical Pin Header WR-PHD, Pitch 2.54 mm, Dual Row, 20 pins | J5 | Stock |  | CMP-1502-01104-1 | 1 | 0 | 0
691250910002 | Serie 2509 - 9.52 mm Horizontal Entry Modular with Rising Cage Clamp WR-TBL, 2 pin | J6 | Digi-Key | 277-5951-ND | CMP-1502-02750-1 | 1 | 1.66 | 1.66
691411710002B | Serie 411 B - 5.00mm Screwless Horizontal Entry-2.0mm2 Wires WR-TBL, 2 pin | J7 | Würth | 691411710002B | CMP-1502-03026-1 | 1 | 0 | 0
DO3308P-684 |  | L1 | Farnell | 2457510 | DO3308P-684 | 1 | 3.18 | 3.18
61300511121 | THT Vertical Pin Header WR-PHD, Pitch 2.54 mm, Single Row, 5 pins | P1 | Stock |  | CMP-1502-01068-1 | 1 | 0 | 0
47R |  | R1, R2 | Stock |  | Resistor | 2 | 0 | 0
270R |  | R3, R4 | Stock |  | Resistor | 2 | 0 | 0
2mOhm |  | R5 | Mouser | 755-PSR100KTQFJ2L00 | Resistor | 1 | 1.41 | 1.41
|  | R6, R8, R9 | Stock |  | Resistor | 3 | 0 | 0
82k |  | R7 | Stock |  | Resistor | 1 | 0 | 0
18k |  | R10 | Stock |  | Resistor | 1 | 0 | 0
300R |  | R11 | Stock |  | Resistor | 1 | 0 | 0
0R |  | R12 | Stock |  | Resistor | 1 | 0 | 0
1M |  | R13 | Stock |  | Resistor | 1 | 0 | 0
430181038816 | WS-TASV SMD Tact Switch 4.5X4.5 mm | SW1 | Stock |  | CMP-1454-00001-1 | 1 | 0 | 0
DC-DC _12to5V |  | U1, U2 | Mouser | 894-NQR010A0X4Z | DC-DC _12to5V | 2 | 8.2 | 16.4
LM2674M-3.3 | SIMPLE SWITCHER® Power Converter High Efficiency 500mA Step-Down Voltage Regulator, 8-pin Narrow SOIC | U3 | Digi-Key | LM2674MX-3.3/NOPBCT-ND | CMP-0069-00679-2 | 1 | 3.31 | 3.31
INA214AIDCKT | Voltage Output, High / Low-Side Measurement, Bi-Directional Zero-Drift Series, Current Shunt Monitor, 2.7 to 26 V, -40 to 125 degC, 6-Pin SOT-23 (DCK6), Green (RoHS & no Sb/Br), Tape and Reel | U4 | Mouser | 595-INA210CQDCKRQ1 | CMP-2000-06456-1 | 1 | 1.65 | 1.65
TEPT4400 |  | U5 | Mouser | 782-TEPT4400 | TEPT4400 | 1 | 0.66 | 0.66
PIC32MX130F256D |  | U6 | Digi-key | PIC32MX130F256D-I/PT-ND | PIC32MX130F256D | 1 | 3.13 | 3.13
ATWILC1000 |  | U7 | Digi-Key | ATWILC1000-MR110PB-TCT-ND | ATWILC1000 | 1 | 7.44 | 7.44
Matrice | Matrice souple 8x32 LEDs |  | Mouser | 485-2294 |  | 2 | 103.49 | 206.98
PCB |  |  | Eurocircuit |  |  | 1 | 40 | 40
Total price [chf] = | [6 empty] | 293.25

## Nouveaux composants
Bloc | Designateur | Description | Valeur | Boitier | Fabricant | Fournisseur | Références |  | Quantité | Prix unitaire [CHF] | Disponible en stock ? | Prix total [CHF] | Datasheet
[7 empty] | Fabricant | Fournisseur
Alimentation +5V |  | DC/DC +12V/+5V | - | Custom | Murata Power Solutions Inc. | Digi-key | OKL2-T/20-W12N2-C | 811-2961-1-ND | 1 | 12.38 | Non | 12.38 | https://www.murata.com/products/productdata/8807038353438/okl2-t20-w12.pdf?1583754815000
|  | Rtrim pour le DC/DC 5V | 1,6 [kΩ] | 0805 (2012 métrique) | YAGEO | Digi-key | RT0805DRE071K6L | 311-2809-1-ND | 1 | 0.12 | Non | 0.12 | https://www.yageo.com/upload/media/product/productsearch/datasheet/rchip/PYu-RT_1-to-0.01_RoHS_L_12.pdf
|  | Fusible soudé d'entrée 12V | 25 [A] | 1206 (3216 métrique) | Bel Fuse Inc. | Digi-key | 0685H9250-01 | 507-1946-1-ND | 1 | 0.28 | Non | 0.28 | https://belfuse.com/resources/datasheets/circuitprotection/ds-cp-c1h-series.pdf
|  | Capacité d'entrée 12V + Capacité de sortie 3,3V | 22 [µF] | 0805 (2012 métrique) | Murata Electronics | Digi-key | GRM21BR61E226ME44K | 490-14661-1-ND | 3 | 0.42 | Non | 1.26 | https://www.digikey.ch/fr/products/detail/murata-electronics/GRM21BR61E226ME44K/4905534
Alimentation +3,3V |  | DC/DC +5V/+3,3V | - | Custom | Mornsun America, LLC | Digi-key | K7803JT-500R3-LB | 2725-K7803JT-500R3-LBCT-ND | 1 | 0.85 | Non | 0.85 | https://www.mornsun-power.com/html/pdf/K7803JT-500R3-LB.html
|  | Capacité d'entrée 5V | 10 [µF] | 0805 (2012 métrique) | Murata Electronics | Digi-key | GRM21BR61H106KE43L | 490-18663-1-ND | 1 | 0.35 | Non | 0.35 | https://search.murata.co.jp/Ceramy/image/img/A01X/G101/ENG/GRM21BR61H106KE43-01A.pdf
Total [CHF] : | [11 empty] | 15.24